## Matrix
Msg Name 报文名称 | Msg Type 报文类型 | Msg ID (hex) 报文标识符 | Msg Send Type 报文发送类型 | Msg Cycle Time (ms) 报文周期时间 | Msg Length (Byte) 报文长度 | Signal Name 信号名称 | Signal Description 信号描述 | Response Error 状态信息位 | Start Byte 起始字节 | Start Bit 起始位 | Bit Length (Bit) 信号长度 | Resolution 精度 | Offset 偏移量 | Signal Min. Value (phys) 物理最小值 | Signal Max. Value(phys) 物理最大值 | Signal Min. Value (Hex) 总线最小值 | Signal Max. Value(Hex) 总线最大值 | Unit 单位 | Initial Value(Hex) 初始值 | Invalid Value(Hex)无效值 | Signal Value Description (hex) 信号值描述 | Remark 备注 | HVAC_HV_PTC_Rq | HV_PTC
HVAC_HV_PTC_Rq (Receive Commands) | Normal | 0x18AC5A7F | Cycle | 1000 | 3 | [17 empty] | Tx | Rx
[6 empty] | HV_PTC_heating_rq | 加热器功率要求百分比 Percentage of Heating Power Request |  | 0 | 0 | 7 | 1 | 0 | 0 | 100 | 0x0 | 0x64 | % | 0x0 | 0x65~0x7F | 0X0~0X64:valid 0x65~0x7F:invalid |  |  | r
[6 empty] | HV_PTC_On_Rq | PTC使能 Enable HV-PTC |  | 1 | 8 | 2 | 1 | 0 | 0 | 3 | 0x0 | 0x3 |  | 0x03 | 0x03 | 0x0:PTC_OFF 0x1:PTC_ON 0x2:reserved / RES 0x3:SNA |  |  | r
[6 empty] | HV_PTC_Reset_Rq | 复位请求 Reset Request |  | 1 | 10 | 2 | 1 | 0 | 0 | 3 | 0x0 | 0x3 |  | 0x03 | 0x03 | 0x0:No Reset requested / NO_RESET 0x1:Reset requested / RESET 0x2:not defined / NDEF 0x3:SNA |  |  | r
[6 empty] | HV_PTC_Emg_Off_Rq | 紧急关闭 Emergency Shutdown |  | 1 | 12 | 1 | 1 | 0 | 0 | 1 | 0x0 | 0x1 |  | 0x0 |  | 0x0:No Shutdown requested / NO_SHUTDOWN 0x1:Shutdown requested / SHUTDOWN |  |  | r
[6 empty] | HV_PTC_Discharge_Rq | 放电请求 Discharge Request |  | 1 | 13 | 2 | 1 | 0 | 0 | 3 | 0x0 | 0x3 |  | 0x03 |  | 0x0:No Request / NO_DISCHARGE 0x1:Discharge requested / DIS 0x2:not defined / NDEF 0x3:SNA |  |  | r
[6 empty] | HV_PTC_Temperature_Rq | 温度控制请求 Temperature control mode Request |  | 1 | 15 | 1 | 1 | 0 | 0 | 1 | 0x0 | 0x1 |  | 0x0 |  | 0x0:No Request 0x1:Temperature requested |  |  | r
[6 empty] | HV_PTC_Temperature_Set | 目标温度值 The value of target temperature |  | 2 | 16 | 8 | 1 | -50 | -50 | 204 | 0x0 | 0xFE |  | 0xFF | 0xFF | 0xFF:invalid |  |  | r
HV_PTC_Frm1 (Feedback info) | Normal | 0x18AD7F5A | Cycle | 1000 | 8 | [17 empty] | Rx | Tx
[6 empty] | HV_PTC_HV_voltage | 高电压测量 High Voltage Measurement |  | 0 | 0 | 8 | 3 | 0 | 0 | 765 | 0x0 | 0xFE | V | 0xFF | 0xFF | 0xFF:invalid |  | r
[6 empty] | HV_PTC_HV_DC_curr | PTC电流 Current Draw of HV-PTC |  | 1 | 8 | 8 | 0.25 | 0 | 0 | 63.5 | 0x0 | 0xFE | A | 0xFF | 0xFF | 0xFF:invalid |  | r
[6 empty] | HV_PTC_MediumTemp_in | 进水口介质温度 Medium Temperature at the inlet |  | 2 | 16 | 8 | 1 | -50 | -50 | 204 | 0x0 | 0xFE |  | 0xFF | 0xFF | 0xFF:invalid |  | r
[6 empty] | HV_PTC_MediumTemp_out | 出水口介质温度 Medium Temperature at the outlet |  | 3 | 24 | 8 | 1 | -50 | -50 | 204 | 0x0 | 0xFE |  | 0xFF | 0xFF | 0xFF:invalid |  | r
[6 empty] | HV_PTC_InternalPCBTemp | PCB 温度 PCB Temperature |  | 4 | 32 | 8 | 1 | -50 | -50 | 204 | 0x0 | 0xFE |  | 0xFF | 0xFF | 0xFF:invalid |  | r
[6 empty] | HV_PTC_DutyCycle | PTC占空比 HV_PTC Duty Cycle |  | 5 | 40 | 8 | 1 | -50 | 0 | 100 | 0x32 | 0x96 | % | 0xFF | 0xFF | 0x0~0x31:invalid 0x32~0x96:valid 0x97~0xFF:invalid |  | r
[6 empty] | HV_PTC_Status | HV-PTC 状态信号 HV-PTC Status signals |  | 6 | 48 | 3 | 1 | 0 | 0 | 7 | 0x0 | 0x7 |  | 0x7 | 0x7 | 0x0:HV PTC off / HV_PTC_OFF 0x1:HV PTC on / HV_PTC_ON 0x2~0x7:SNA |  | r
[6 empty] | IGBT_Status | IGBT状态信号 IGBT Status signals |  | 6 | 51 | 3 | 1 | 0 | 0 | 7 | 0x0 | 0x7 |  | 0x0 | 0x0 | 0x0:IGBT okay 0x1:IGBT short 0x2~0x7:Resrved |  | r
[6 empty] | HV_PTC_TempSens_Flt | 温度传感器错误 temperature sensor fault |  | 6 | 54 | 1 | 1 | 0 | 0 | 1 | 0x0 | 0x1 |  | 0x0 | 0x0 | 0x0:No fault 0x1:fault |  | r
[6 empty] | HV_PTC_TempLim | 过温保护指示 Over temperature Indicator |  | 6 | 55 | 1 | 1 | 0 | 0 | 1 | 0x0 | 0x1 |  | 0x0 | 0x0 | 0x0:No over temperature detected 0x1:Over temp. situation active |  | r
[6 empty] | HV_PTC_HV_Voltage_Valid | 高压有效指标 HV Valid Indicator |  | 7 | 56 | 1 | 1 | 0 | 0 | 1 | 0x0 | 0x1 |  | 0x0 | 0x0 | 0x0:HV valid 0x1:HV invalid |  | r
[6 empty] | HV_PTC_ExtPwrSup_Flt | 外部电源故障 External Power Supply failure |  | 7 | 57 | 1 | 1 | 0 | 0 | 1 | 0x0 | 0x1 |  | 0x0 | 0x0 | 0x0:Battery voltage okay 0x1:Battery voltage off |  | r
[6 empty] | HV_PTC_Off_ShortCurr | 短路检测 Short- circuit detected |  | 7 | 58 | 1 | 1 | 0 | 0 | 1 | 0x0 | 0x1 |  | 0x0 | 0x0 | 0x0:No short detected 0x1:Short detected |  | r
[6 empty] | HV_PTC_CurrSens_Flt | 电流传感器错误 Current sensor fault |  | 7 | 59 | 4 | 1 | 0 | 0 | 16 | 0x0 | 0x0F |  | 0x0 | 0x0F | 0x0:Diagnostic pending 0x1:Diagnostic passed 0x4:Current sensor fault |  | r
[6 empty] | HV_PTC_CAN_Flt | 通讯错误指示 CAN communication error Indicator |  | 7 | 63 | 1 | 1 | 0 | 0 | 1 | 0x0 | 0x1 |  | 0x0 | 0x0 | 0x0:No CAN timeout detected 0x1:CAN timeout active |  | r
HVAC_HV_PTC_Rq2 (Receive command) | Normal | 0x18ACE48D |  |  | 8 | [17 empty] | R | S
[6 empty] | HV_PTC_SW_Version_Rq | 软件版本請求 Rquest for software version |  | 0 | 0 | 8 | 1 | 0 | 0 | 255 | 0x0 | 0xFF |  | 0x0 | 0xFF | 0x06: Rquest for software version |  |  | r
HV_PTC_Frm2 (Feedback info) | Normal | 0x18AD8DE4 |  |  | 8 | [17 empty] | R | S
[6 empty] | HV_PTC_SW_Version_Rsp | 软件版本信息输出 Output software version |  | 0 | 0 | 8 | 1 | 0 | 0 | 255 | 0x0 | 0xFF |  | 0x0 | 0xFF | 0x06: Respond to request for outputing software version |  | r
[6 empty] | HV_PTC_Master_Max | 主机软件大版本号 Major version number of the master software |  | 1 | 8 | 8 | 1 | 0 | 0 | 255 | 0x0 | 0xFF |  | 0x0 | 0xFF | 0x01~0xFE:valid |  | r
[6 empty] | HV_PTC_Master_Min | 主机软件小版本号 Minor version number of the master software |  | 2 | 16 | 8 | 1 | 0 | 0 | 255 | 0x0 | 0xFF |  | 0x0 | 0xFF | 0x01~1xFE:valid |  | r
[6 empty] | HV_PTC_Slave_Max | 从机软件大版本号 Major version number of the slave software |  | 3 | 24 | 8 | 1 | 0 | 0 | 255 | 0x0 | 0xFF |  | 0x0 | 0xFF | 0x01~0xFE:valid |  | r
[6 empty] | HV_PTC_Slave_Min | 从机软件小版本号 Minor version number of the slave software |  | 4 | 32 | 8 | 1 | 0 | 0 | 255 | 0x0 | 0xFF |  | 0x0 | 0xFF | 0x01~1xFE:valid |  | r